## Sheet1
Mode Bits	Register Size	Bits
0000	8	7: unused	6-4: Test point signal select	3-0: Programmable capacitor bus
0001	8	7-6: unused	5-3: AGND voltage trim	2-0: oneshot width select
0010	unused	N/A
0011	unused	N/A
0100	unused	N/A
0101	7	6: unused	5: Lockout enable	4-0: Lockout DAC input
0110	7	6: Channel enable	5: Leading edge DAC polarity	4-0: Leading edge DAC input
0111	unused	N/A
1xxx	sends data to all registers of mode 'xxx' regardless of address

Test Point Sel	Test Point Node
000	AVSS
001	lockout pulse
010	leading edge detector pulse
011	oneshot input
100	RST comparator*
101	oneshot pulse
110	zero crossing detector pulse
111	lockout oneshot input*

Trim Bits	AGND voltage
000	1.37 V
001	1.41 V
010	1.46 V
011	1.5 V
100	1.52 V
101
110
111

P-CAP Bus	Capacitance	Time Constant
0000	0.5 pF	1.5 nsec
0001	1.0 pF	3.0 nsec
0010	1.5 pF	4.5 nsec
0011	2.0 pF	6.0 nsec
0100	2.5 pF	7.5 nsec
0101	3.0 pF	9.0 nsec
0110	3.5 pF	10.5 nsec
0111	4.0 pF	12.0 nsec
1000	4.5 pF	13.5 nsec
1001	5.0 pF	15.0 nsec
1010	5.5 pF	16.5 nsec
1011	6.0 pF	18.0 nsec
1100	6.5 pF	19.5 nsec
1101	7.0 pF	21.0 nsec
1110	7.5 pF	22.5 nsec
1111	8.0 pF	24.0 nsec

## Sheet2
Mode Bits	Register Size	Bits
0000	8	7: unused	6-4: Test point signal select	3-0: Programmable capacitor bus
0001	8	7-6: unused	5-3: AGND voltage trim	2-0: oneshot width select
0010	unused	N/A
0011	unused	N/A
0100	unused	N/A
0101	7	6: unused	5: Lockout enable	4-0: Lockout DAC input
0110	7	6: Channel enable	5: Leading edge DAC polarity	4-0: Leading edge DAC input
0111	unused	N/A
1xxx	sends data to all registers of mode 'xxx' regardless of address

## Sheet3
Pin Number	Functionality
1	Channel 0 output
2	Global Channel OR
3-4	NC
5*-12	AD7*-0
13-15	NC
16*-22	Channel 0*-6 inputs
23	AGND
24	AVSS
25	AVDD
26*-34	Channel 7*-15 inputs
35-37	NC
38	Negative Polarity enable
39	Internal AGND enable
40	RST_L
41	STB
42	Global enable
43	NC
44	Multiplicity
45	Test point
46-47	NC
48	Channel 15 output
49*-55	Channel 14*-8 output
56	DVDD
57	DGND
58*-64	Channel 7*-1 output
* used to indicate mapping between pin number and bit/channel number