## Sheet1
Mode Bits	Register Size	Bits
0000	8	7: AGND trim coarse	6-4: Test point signal select	3-0: Programmable capacitor bus
0001	8	7-6: AGND time fine	5-4: oneshot width sel	3-0: Test point channel select
0010	unused	N/A
0011	unused	N/A
0100	unused	N/A
0101	7	6: Lockout enable	5: Lockout DAC polarity	4-0: Lockout DAC input
0110	7	6: Channel enable	5: Leading edge DAC polarity	4-0: Leading edge DAC input
0111	unused	N/A
1xxx	sends data to all registers of mode 'xxx' regardless of address

PCAP Bus	Capacitance
0001	0.5 pF
0010	1 pF
0100	2 pF
1000	4 pF
note:	Always an additional 0.5 pF in circuit regardless of bus value.

Test Point Sel	Test Point Node
000	AVSS
001	lockout pulse
010	leading edge detector pulse
011	oneshot input
100	RST comparator*
101	oneshot pulse
110	zero crossing detector pulse
111	lockout oneshot input*