## Sheet1
Mode	Register Bits
0000	7: Nowlin Mode	6-4: Test point signal select	3-0: Programmable capacitor bus
0001	5: Lockout Mode	4-2: AGND voltage trim	1-0: oneshot width select
0010	N/A
0011	N/A
0100	N/A
0101	6: unused	5: Lockout enable	4-0: Lockout DAC input
0110*	6: Channel enable	5: Leading edge DAC polarity	4-0: Leading edge DAC input
0111	N/A
1xxx	sends data to all registers of mode 'xxx' regardless of address
	*A register of this mode is located in each signal channel

Test Point Sel	Test Point Node
000	AVSS
001	lockout pulse
010	leading edge detector pulse
011	oneshot input
100	AVSS
101	oneshot pulse
110	zero crossing detector pulse
111	AVSS

Trim Bits	AGND voltage
000	1.37 V
001	1.41 V
010	1.46 V
011	1.5 V
100	1.52 V
101
110
111

P-CAP Bus	Capacitance	Time Constant (short)	Time Constant (long)
0000	0.5 pF	1.0 nsec	12.0 nsec
0001	1.0 pF	2.0 nsec	24.0 nsec
0010	1.5 pF	3.0 nsec	36.0 nsec
0011	2.0 pF	4.0 nsec	48.0 nsec
0100	2.5 pF	5.0 nsec	60.0 nsec
0101	3.0 pF	6.0 nsec	72.0 nsec
0110	3.5 pF	7.0 nsec	84.0 nsec
0111	4.0 pF	8.0 nsec	96.0 nsec
1000	4.5 pF	9.0 nsec	108.0 nsec
1001	5.0 pF	10.0 nsec	120.0 nsec
1010	5.5 pF	11.0 nsec	132.0 nsec
1011	6.0 pF	12.0 nsec	144.0 nsec
1100	6.5 pF	13.0 nsec	156.0 nsec
1101	7.0 pF	14.0 nsec	168.0 nsec
1110	7.5 pF	15.0 nsec	180.0 nsec
1111	8.0 pF	16.0 nsec	192.0 nsec

## Sheet2
Mode Bits	Register Size	Bits
0000	8	7: Nowlin Mode	6-4: Test point signal select	3-0: Programmable capacitor bus
0001	8	7: unused	6: Lockout Mode	5-3: AGND voltage trim	2-0: oneshot width select
0010	unused	N/A
0011	unused	N/A
0100	unused	N/A
0101	7	6: unused	5: Lockout enable	4-0: Lockout DAC input
0110	7	6: Channel enable	5: Leading edge DAC polarity	4-0: Leading edge DAC input
0111	unused	N/A
1xxx	sends data to all registers of mode 'xxx' regardless of address

## Sheet3
Pin Number	Pin Name	Functionality
1	DOUT0	Channel 0 output
2	CH_OR	Global Channel OR
3-4		NC
5*-12	ADDR_DAT7*-ADDR_DAT0	AD7*-0
13-15		NC
16*-22	AIN0*-AIN6	Channel 0*-6 inputs
23	AGND	Analog reference voltage
24	AVSS	Analog circuit ground
25	AVDD	Analog 3.3V supply
26*-34	AIN7*-AIN15	Channel 7*-15 inputs
35-37		NC
38	NEG_POL	Negative Polarity enable
39	AGND_INT_EN	Internal AGND enable
40	RST_L	Low active reset
41	STB	User controlled strobe
42	GEN	Global enable
43		NC
44	MULT	Multiplicity
45	TP	Test point
46-47		NC
48*-55	DOUT15*-DOUT8	Channel 15*-8 output
56	DVDD	Digital 3.3V supply
57	DGND	Digital circuit ground
58*-64	DOUT7*-DOUT1	Channel 7*-1 output
* used to indicate mapping between pin number and bit/channel number

## Sheet4
Pulse Width	Variation in Trailing edge
50 nsec	±3.8 nsec
100 nsec	±9.2 nsec
200 nsec	±18.3 nsec
500 nsec	±45 nsec

## Sheet5
	W (μm)	L (μm)	ng	IB (μA)	gm (μƱ)	Veff (mV)
M1-M15	6.	20.	1.	12.	15.94	1345.	ztc gen
	W (μm)	L (μm)	ng	IB (μA)	gm (μƱ)	Veff
M1	8.	2.	1.	Iin	100.	500.	dac bit
M2	8.	2.	1.	Iin * 0.5	100.	500.
M3	8.	2.	1.	Iin * 0.5	100.	500.
M4	4.	8.	1.	Iin * 0.5	1000.	300.
M5	4.	8.	1.	Iin * 0.5	1000.	300.
M6	4.	8.	1.	Iin * 0.5	1000.	300.
M7	4.	8.	1.	Iin * 0.5	1000.	300.
M8	7.	0.35	1.	Iin * 0.5	200.	400.
	W (μm)	L (μm)	ng	IB (μA)	gm (μƱ)	Veff
M1	11.3	8.	1.	Isum	220.	350.	dac out
M2	5.65	4.	1.	Isum	160.	350.
M3	13.6	8.	1.	Isum	220.	450.
M4	5.65	4.	1.	Isum	160.	450.
M5	22.6	8.	2.	2*Isum	100.	500.
M6	11.3	4.	2.	2*Isum	400.	500.
M7	4.	8.	1.	Isum	75.	350.
M8	4.	8.	1.	Isum	75.	350.
M9	4.	0.35	1.	2*Isum	600.	200.
M10	2.	0.35	1.	2*Isum	1200.	200.
M11	8.	8.	2.	2*Isum	45.	450.
M12	8.	8.	2.	2*Isum	45.	450.
	W (μm)	L (μm)	ng	IB (μA)	gm (μƱ)	Veff
M1	186.4	0.7	8.	1000.	4336.	440.	mult buffer
M2	186.4	0.7	8.	1000.	4336.	440.
M3	186.4	0.7	8.	1000.	4336.	450.
	W (μm)	L (μm)	ng	IB (μA)	gm (μƱ)	Veff
M0	1.	0.35	1.				pseudo nmos
M1-M16	4.	0.35	1.
	W (μm)	L (μm)	ng	IB (μA)	gm (μƱ)	Veff
M1	16.	0.7	2.	23.	312.	147.	zc diffamp
M2	16.	0.7	2.	23.	312.	147.
M3	2.	0.7	1.	23.	81.1	568.
M4	2.	0.7	1.	23.	81.1	568.
M5	16.	4.	4.	46.	219.	420.
C	W (μm)	L (μm)	ng	IB (μA)	gm (μƱ)	Veff
M1	1.4	0.35	1.	153.	312.	147.	zc comp
M2	1.4	0.35	1.	162.	312.	147.
M3	6.8	0.7	1.	153.	81.1	568.
M4	6.8	0.7	1.	162.	81.1	568.
M5	1.	0.35	1.	0.19	219.	420.
M6	2.8	0.35	1.	0.19	280.	500.
M7	3.	0.35	1.	0.	280.	500.
M8	8.4	0.35	1.	0.	400.	200.
	W (μm)	L (μm)	ng	IB (μA)	gm (μƱ)	Veff
M1	60.	0.7	2.	100.	90.	150.	diff2single
M2	60.	0.7	2.	100.	90.	150.
M3	23.	4.	2.	50.	150.	500.
M4	23.	4.	2.	50.	150.	500.
M5	45.	3.	2.	65.	120.	600.
M6	45.	3.	2.	65.	120.	600.
M7	45.	3.	2.	65.	120.	600.
M8	45.	3.	2.	65.	120.	600.
M9	23.	4.	2.	50.	150.	420.
M10	23.	4.	2.	50.	150.	420.
M11	23.	4.	2.	50.	150.	420.
	W (μm)	L (μm)	ng	IB (μA)	gm (μƱ)	Veff
M1	1.4	0.35	1.	40.	75.	130.	le comp
M2	1.4	0.35	1.	40.	75.	130.
M3	6.8	0.7	1.	10.	150.	500.
M4	6.8	0.7	1.	10.	150.	500.
M5	1.	0.35	1.	1.	300.	450.
M6	2.8	0.35	1.	1.	300.	450.
M7	3.	0.35	1.	1.	300.	420.
M8	8.4	0.35	1.	1.	300.	420.

## Sheet6
Circuit	Power	Peak
Chip	122	360					Average Power Dissipation
Channel	6.83	16.5	0	0
Common	9.33	13.2	7.65%	3.67%
Nowlin	0	0.191	0.00%	0.85%
Oneshot	0.303	5.28	3.97%	23.47%
Output Stage	0.039	5.4	0.51%	24.00%
DAC	0.274	0.274	3.59%	1.22%
LE	3.43	5.17	44.98%	22.98%
ZC	2.91	5	38.16%	22.22%
Other			1.13%	1.60%

Average Power Dissipation
Peak Power Dissipation

Peak Power Dissipation

## Sheet7
	W	L	Area
Chip	1.88	3.53	6.6364	100.00%					Area Usage
Channel	1.1	0.15	0.165	39.78%
Pad frame			3.6664	55.25%
Common	1.1	0.3	0.33	4.97%
Nowlin	0.318	0.15	0.0477	11.50%
DAC	0.188	0.15	0.0282	6.80%
ZC	0.162	0.15	0.0243	5.86%
LE	0.162	0.15	0.0243	5.86%
Oneshot	0.201	0.15	0.03015	7.27%
Output stage	0.07	0.15	0.0105	2.53%

Area Usage