## Sheet1
Mode	Register Bits
0000	7: Nowlin Mode	6-4: Test point signal select	3-0: Programmable capacitor bus
0001	5: Lockout Mode	4-2: AGND voltage trim	1-0: oneshot width select
0010	N/A
0011	N/A
0100	N/A
0101	6: unused	5: Lockout enable	4-0: Lockout DAC input
0110*	6: Channel enable	5: Leading edge DAC polarity	4-0: Leading edge DAC input
0111	N/A
1xxx	sends data to all registers of mode 'xxx' regardless of address
	*A register of this mode is located in each signal channel

Test Point Sel	Test Point Node
000	AVSS
001	lockout pulse
010	leading edge detector pulse
011	oneshot input
100	AVSS
101	oneshot pulse
110	zero crossing detector pulse
111	AVSS

Trim Bits	AGND voltage
000	1.36 V
001	1.43 V
010	1.49 V
011	1.56 V
100	1.63 V
101	1.69 V
110	1.77 V
111	1.84 V

P-CAP Bus	Capacitance	Time Constant (short)	Time Constant (long)
0000	0.5 pF	1.0 nsec	12.0 nsec
0001	1.0 pF	2.0 nsec	24.0 nsec
0010	1.5 pF	3.0 nsec	36.0 nsec
0011	2.0 pF	4.0 nsec	48.0 nsec
0100	2.5 pF	5.0 nsec	60.0 nsec
0101	3.0 pF	6.0 nsec	72.0 nsec
0110	3.5 pF	7.0 nsec	84.0 nsec
0111	4.0 pF	8.0 nsec	96.0 nsec
1000	4.5 pF	9.0 nsec	108.0 nsec
1001	5.0 pF	10.0 nsec	120.0 nsec
1010	5.5 pF	11.0 nsec	132.0 nsec
1011	6.0 pF	12.0 nsec	144.0 nsec
1100	6.5 pF	13.0 nsec	156.0 nsec
1101	7.0 pF	14.0 nsec	168.0 nsec
1110	7.5 pF	15.0 nsec	180.0 nsec
1111	8.0 pF	16.0 nsec	192.0 nsec

## Sheet2
Mode Bits	Register Size	Bits
0000	8	7: Nowlin Mode	6-4: Test point signal select	3-0: Programmable capacitor bus
0001	8	7: unused	6: Lockout Mode	5-3: AGND voltage trim	2-0: oneshot width select
0010	unused	N/A
0011	unused	N/A
0100	unused	N/A
0101	7	6: unused	5: Lockout enable	4-0: Lockout DAC input
0110	7	6: Channel enable	5: Leading edge DAC polarity	4-0: Leading edge DAC input
0111	unused	N/A
1xxx	sends data to all registers of mode 'xxx' regardless of address

## Sheet3
Pin Number	Pin Name	Functionality
1	DOUT0	Channel 0 output
2	CH_OR	Global Channel OR
3-4		NC
5*-12	ADDR_DAT7*-ADDR_DAT0	AD7*-0
13-15		NC
16*-22	AIN0*-AIN6	Channel 0*-6 inputs
23	AGND	Analog reference voltage
24	AVSS	Analog circuit ground
25	AVDD	Analog 3.3V supply
26*-34	AIN7*-AIN15	Channel 7*-15 inputs
35-37		NC
38	NEG_POL	Negative Polarity enable
39	AGND_INT_EN	Internal AGND enable
40	RST_L	Low active reset
41	STB	User controlled strobe
42	GEN	Global enable
43		NC
44	MULT	Multiplicity
45	TP	Test point
46-47		NC
48*-55	DOUT15*-DOUT8	Channel 15*-8 output
56	DVDD	Digital 3.3V supply
57	DGND	Digital circuit ground
58*-64	DOUT7*-DOUT1	Channel 7*-1 output
* used to indicate mapping between pin number and bit/channel number

## Sheet4
Pulse Width	Variation in Trailing edge
50 nsec	±3.8 nsec
100 nsec	±9.2 nsec
200 nsec	±18.3 nsec
500 nsec	±45 nsec

## Sheet5
	W (μm)	L (μm)	ng	IB (μA)	gm (μƱ)	Veff (mV)
M1-M15	6	20	1	12	15.94	1345	ztc gen
	W (μm)	L (μm)	ng	IB (μA)	gm (μƱ)	Veff
M1	8	2	1	Iin	100	500	dac bit
M2	8	2	1	Iin * 0.5	100	500
M3	8	2	1	Iin * 0.5	100	500
M4	4	8	1	Iin * 0.5	1000	300
M5	4	8	1	Iin * 0.5	1000	300
M6	4	8	1	Iin * 0.5	1000	300
M7	4	8	1	Iin * 0.5	1000	300
M8	7	0.35	1	Iin * 0.5	200	400
	W (μm)	L (μm)	ng	IB (μA)	gm (μƱ)	Veff
M1	11.3	8	1	Isum	220	350	dac out
M2	5.65	4	1	Isum	160	350
M3	13.6	8	1	Isum	220	450
M4	5.65	4	1	Isum	160	450
M5	22.6	8	2	2*Isum	100	500
M6	11.3	4	2	2*Isum	400	500
M7	4	8	1	Isum	75	350
M8	4	8	1	Isum	75	350
M9	4	0.35	1	2*Isum	600	200
M10	2	0.35	1	2*Isum	1200	200
M11	8	8	2	2*Isum	45	450
M12	8	8	2	2*Isum	45	450
	W (μm)	L (μm)	ng	IB (μA)	gm (μƱ)	Veff
M1	186.4	0.7	8	1000	4336	440	mult buffer
M2	186.4	0.7	8	1000	4336	440
M3	186.4	0.7	8	1000	4336	450
	W (μm)	L (μm)	ng	IB (μA)	gm (μƱ)	Veff
M0	1	0.35	1				pseudo nmos
M1-M16	4	0.35	1
	W (μm)	L (μm)	ng	IB (μA)	gm (μƱ)	Veff
M1	16	0.7	2	23	312	147	zc diffamp
M2	16	0.7	2	23	312	147
M3	2	0.7	1	23	81.1	568
M4	2	0.7	1	23	81.1	568
M5	16	4	4	46	219	420
C	W (μm)	L (μm)	ng	IB (μA)	gm (μƱ)	Veff
M1	1.4	0.35	1	153	312	147	zc comp
M2	1.4	0.35	1	162	312	147
M3	6.8	0.7	1	153	81.1	568
M4	6.8	0.7	1	162	81.1	568
M5	1	0.35	1	0.19	219	420
M6	2.8	0.35	1	0.19	280	500
M7	3	0.35	1	0	280	500
M8	8.4	0.35	1	0	400	200
	W (μm)	L (μm)	ng	IB (μA)	gm (μƱ)	Veff
M1	60	0.7	2	100	90	150	diff2single
M2	60	0.7	2	100	90	150
M3	23	4	2	50	150	500
M4	23	4	2	50	150	500
M5	45	3	2	65	120	600
M6	45	3	2	65	120	600
M7	45	3	2	65	120	600
M8	45	3	2	65	120	600
M9	23	4	2	50	150	420
M10	23	4	2	50	150	420
M11	23	4	2	50	150	420
	W (μm)	L (μm)	ng	IB (μA)	gm (μƱ)	Veff
M1	1.4	0.35	1	40	75	130	le comp
M2	1.4	0.35	1	40	75	130
M3	6.8	0.7	1	10	150	500
M4	6.8	0.7	1	10	150	500
M5	1	0.35	1	1	300	450
M6	2.8	0.35	1	1	300	450
M7	3	0.35	1	1	300	420
M8	8.4	0.35	1	1	300	420

## Sheet6
Circuit	Power	Peak
Chip	122	360					Average Power Dissipation
Channel	6.83	16.5	0	0
Common	9.33	13.2	7.65%	3.67%
Nowlin	0	0.191	0.00%	0.85%
Oneshot	0.303	5.28	3.97%	23.47%
Output Stage	0.039	5.4	0.51%	24.00%
DAC	0.274	0.274	3.59%	1.22%
LE	3.43	5.17	44.98%	22.98%
ZC	2.91	5	38.16%	22.22%
Other			1.13%	1.60%

Average Power Dissipation
Peak Power Dissipation

Peak Power Dissipation

## Sheet7
	W	L	Area
Chip	1.88	3.53	6.6364	100.00%					Area Usage
Channel	1.1	0.15	0.165	39.78%
Pad frame			3.6664	55.25%
Common	1.1	0.3	0.33	4.97%
Nowlin	0.318	0.15	0.0477	11.50%
DAC	0.188	0.15	0.0282	6.80%
ZC	0.162	0.15	0.0243	5.86%
LE	0.162	0.15	0.0243	5.86%
Oneshot	0.201	0.15	0.03015	7.27%
Output stage	0.07	0.15	0.0105	2.53%

Area Usage