## Sheet1
Mode Bits	Register Size	Bits
0000	8	7: unused	6-4: Test point signal select	3-0: Programmable capacitor bus
0001	8	7-6: unused	4-2: AGND voltage trim	1-0: oneshot width select
0010	unused	N/A
0011	unused	N/A
0100	unused	N/A
0101	7	6: unused	5: Lockout enable	4-0: Lockout DAC input
0110*	7	6: Channel enable	5: Leading edge DAC polarity	4-0: Leading edge DAC input
0111	unused	N/A
1xxx	sends data to all registers of mode 'xxx' regardless of address
	*A register of this mode is located in each signal channel

Test Point Sel	Test Point Node
000	AVSS
001	lockout pulse
010	leading edge detector pulse
011	oneshot input
100	RST comparator*
101	oneshot pulse
110	zero crossing detector pulse
111	lockout oneshot input*

Trim Bits	AGND voltage
000	1.37 V
001	1.41 V
010	1.46 V
011	1.5 V
100	1.52 V
101
110
111

P-CAP Bus	Capacitance	Time Constant
0000	0.5 pF	1.5 nsec
0001	1.0 pF	3.0 nsec
0010	1.5 pF	4.5 nsec
0011	2.0 pF	6.0 nsec
0100	2.5 pF	7.5 nsec
0101	3.0 pF	9.0 nsec
0110	3.5 pF	10.5 nsec
0111	4.0 pF	12.0 nsec
1000	4.5 pF	13.5 nsec
1001	5.0 pF	15.0 nsec
1010	5.5 pF	16.5 nsec
1011	6.0 pF	18.0 nsec
1100	6.5 pF	19.5 nsec
1101	7.0 pF	21.0 nsec
1110	7.5 pF	22.5 nsec
1111	8.0 pF	24.0 nsec

## Sheet2
Mode Bits	Register Size	Bits
0000	8	7: unused	6-4: Test point signal select	3-0: Programmable capacitor bus
0001	8	7-6: unused	5-3: AGND voltage trim	2-0: oneshot width select
0010	unused	N/A
0011	unused	N/A
0100	unused	N/A
0101	7	6: unused	5: Lockout enable	4-0: Lockout DAC input
0110	7	6: Channel enable	5: Leading edge DAC polarity	4-0: Leading edge DAC input
0111	unused	N/A
1xxx	sends data to all registers of mode 'xxx' regardless of address

## Sheet3
Pin Number	Pin Name	Functionality
1	AIN0	Channel 0 output
2	CH_OR	Global Channel OR
3-4		NC
5*-12	ADDR_DAT7*-ADDR_DAT0	AD7*-0
13-15		NC
16*-22	AIN0*-AIN6	Channel 0*-6 inputs
23	AGND	Analog reference voltage
24	AVSS	Analog circuit ground
25	AVDD	Analog 3.3V supply
26*-34	AIN7*-AIN15	Channel 7*-15 inputs
35-37		NC
38	NEG_POL	Negative Polarity enable
39	AGND_INT_EN	Internal AGND enable
40	RST_L	Low active reset
41	STB	User controlled strobe
42	GEN	Global enable
43		NC
44	MULT	Multiplicity
45	TP	Test point
46-47		NC
48*-55	DOUT15*-DOUT8	Channel 15*-8 output
56	DVDD	Digital 3.3V supply
57	DGND	Digital circuit ground
58*-64	DOUT7*-DOUT1	Channel 7*-1 output
* used to indicate mapping between pin number and bit/channel number